## Sand
Sublayer # | Sublayer Name | Depth (m) | Measured N | Correction needed for silts and gravels? | SPT N | Energy ratio (%) | Ennergy factor, Ch | Diameter factor, Cd | Sampler factor, Cs | Rod length factor, Cr | N60
1 | SAND | 7
1 | SAND | 8
2 | SILT | 9
2 | SILT | 10
2 | SILT | 11
3 | SAND | 12
3 | SAND | 13
3 | SAND | 14
Calculate total qb:
Foundation B (m) =
Foundation L (m) =
Foundation thickness (m) =
Structure load (kN) =
Total unit weight of concrete γc (kN/m3) =
Foundation weight (kN) =
Total load, Q (kN) =
Total qb at the base of foundation (kPa) =
Depth of influence, zf0
LR (m) =
zf0 (m) =
Avg N60
Avg N60 over the depth of influence =
Compressibility index, Ic
Ic =
Shape factor
fs =
Layer thickness factor
H (m) =
fL =
Time factor
Immediately after construction:
ft =
30 years after construction:
R3yrs =
Rt =
t (years) =
ft =
Determination of NC vs OC sand:
D (m) =
Effective stress at the base of footing prior to excavation:
Total unit weight of soil γ (kN/m3) =
Groundwater depth (m) =
σ'vp at zf=0 (kPa) =
Total settlement immediately after construction:
w (m) =
Total settlement 30 years after construction:
w (m) =
Ground surface
GWT
Base of footing
Firm soil/rock
mat found. (B=30m, L=50m)
H = 8 m
D = 6.8 m

## Clay
Calculate Eu
Su (kPa) =
K =
Eu (kPa) =
Extract I0 and I1:
B (m) =
L (m) =
H (m) =
D (m) =
L/B =
H/B =
D/B =
I0 =
I1 =
Net immediate settlement (Janbu et al. 1956):
qb (kPa) =
Total unit weight of soil γ (kN/m3) =
σ'v0 (kPa) =
qbnet (kPa) =
wi (m) =
Calculate Consolidation Settlement
qbnet (kPa) =
Groundwater depth (m) =
D (m) =
B (m) =
L (m) =
Cc =
Cs =
eo =
Sublayer | Top Depth (m) | Mid Depth (m) | Bottom Depth (m) | Sublayer thickness, H0 (m) | σvo (kPa) | PWP (kPa) | σ'vo (kPa) | OCR | σ'vp (kPa) | Zf (m) = Depth from base of footing | Δσv (kPa) | σ'vf (kPa) | Case # | ε | ΔH (m)
1
2
3
4
Note:
Case 1: Starts NC and ends NC
Case 2: Starts OC and ends OC
Case 3: Starts OC and ends NC
Total 1-D consolidation settlement wc,1D (m) =
Consolidation settlement wc,3D (m) =
Net immediate + consolidation settlement w (m) =
D = 8 m
48 m
Soil: Clay
Total γ = 15 kN/m3
Su = 150 kPa
OCR = 2
PI = 40
Cc = 0.54
Cs = 0.054
eo = 0.75
qb
Bedrock
2 m